## Hoja1
I	V	R	W
0,641025641025641	3,9	6,084	2,5
0,5	5		2,5

Test description	Result
Burning test at 8.4V	Passed, 10mA
3.3V Power Rail	Passed, 3.32V
MCU programming	Passed
LED Blink	Passed
Camera 01 Power On	Passed, +7mA, Vout=3.92V
Camera 02 Power On	Passed, +7mA, Vout=3.92V
Camera 03 Power On	Passed, +7mA, Vout=3.92V
Camera 04 Power On	Passed, +7mA, Vout=3.92V
Camera 01 Power High Load
Camera 02 Power High Load
Camera 03 Power High Load
Camera 04 Power High Load
All cameras High Load
UART Debug	Passed
UART CAM01	Passed
UART CAM02	Passed
UART MUX CAM03&04	Not passed, need mux, passed only until before mux
UART CAM03	Not passed, need mux
UART CAM04	Not passed, need mux
I2C Internal	Passed
I2C External	Passed
Barometer Comms	Passed, however address is 0x77 instead of 0x76
Termometer Comms	Passed
RTC Comms	Passed
INA Comms	Passed
Acc Comms	Not passed, component missing
RTC Xtal	Passed
RTC External Battery	Passed
RTC After 12 hour	Passed
RTC After 48 hour
MCU Hibernation comsuption
SPI Internal	Passed
NOR memory Comms	Passed